## Inventory_02_27
Description	Name	Quantity	Need	Location
Solenoid Board V1	Solenoid Board V1	5	0	ERC 505
20 MHz crystal	XC1302CT-ND	3	0	ERC 505
100 pF Film Cap	1928-1039-ND	7	0	ERC 505
TVS Diode 7V/12V	CDSOT23-SM712CT-ND	2	1	ERC 505
Feather M0+	Adafruit Feather M0+	2	0	ERC 505
6P Terminal Block	2057-EB21A-06-D-ND	9	2	ERC 505
0.47 uF Radial Cap	493-12648-1-ND	4	0	ERC 505
100 ohm SMD Res	CR2010-JW-10ELFCT-ND	25	0	ERC 505
2 P Terminal Block	2057-EB147A-02-D-ND	18	0	ERC 505
10 ohm SMD Res	RMCF2010JT10R0	22	2	ERC 505

## Solenoid_Board_V3_BOM
Name	Description	Unit Price	Quantity	3X Board Quantity	Total Cost per Board	Vendor	Link
Nexperia 74HC165	8-bit Shift-Register	$0.37	2	6	$0.74	Digi-key	https://www.digikey.com/product-detail/en/74HC165D%2c653/1727-2788-1-ND/763378/?itemSeq=316548520
TI SN65HVD72DR	TI Half-Duplex RS-485 Transceiver	$2.65	1	3	$2.65	Digi-key	https://www.digikey.com/product-detail/en/texas-instruments/SN65HVD72DR/296-39179-1-ND/5143186
Bournes CDSOT23-SM712	Bournes TVS-Diode	$1.53	1	3	$1.53	Digi-key	https://www.digikey.com/product-detail/en/bourns-inc/CDSOT23-SM712/CDSOT23-SM712CT-ND/1630607
Adam Tech MTS-02	CONN HOUSING 2POS 2.54MM	$0.10	5	15	$0.50	Digi-Key	https://www.digikey.com/product-detail/en/adam-tech/MTS-02/2057-MTS-02-ND/9830694
TE Connectivity 640456-2	CONN HEADER VERT 2POS 2.54MM	$0.11	5	15	$0.55	Digi-Key	https://www.digikey.com/product-detail/en/te-connectivity-amp-connectors/640456-2/A1921-ND/109003
Sullin’s Connector Solutions SWH25X-NULC-S06-UU-BA	CONN HOUSING 6POS .100 W/CRIMP	$0.11	4	12	$0.44	Digi-Key	https://www.digikey.com/product-detail/en/sullins-connector-solutions/SWH25X-NULC-S06-UU-BA/S9436-ND/2411481
TE Connectivity 640454-6	CONN HEADER VERT 6POS 2.54MM	$0.40	4	12	$1.60	Digi-Key	https://www.digikey.com/product-detail/en/te-connectivity-amp-connectors/640454-6/A19433-ND/258988
TE Connectivity 640454-8	CONN HEADER VERT 8POS 2.54MM	$0.44	1	3	$0.44	Digi-Key	https://www.digikey.com/product-detail/en/te-connectivity-amp-connectors/640456-8/A1924-ND/109011
Sullin’s Connector Solutions SWH25X-NULC-S08-UU-BA	CONN RCPT .100" SNGL BEIGE 8POS	$0.15	1	3	$0.15	Digi-Key	https://www.digikey.com/product-detail/en/sullins-connector-solutions/SWH25X-NULC-S08-UU-BA/S9429-ND/2411483
NXP PHP79NQ08LT,127	Nexperia Mosfet	$1.08	6	18	$6.48	Digi-key	https://www.digikey.com/products/en?keywords=PHP79NQ08LT
Adafruit 2772	Adafruit M0+ Basic Proto	$19.95	1	3	$19.95	Digi-key	https://www.digikey.com/product-detail/en/adafruit-industries-llc/2772/1528-1531-ND/5775537
Stackpole Electronics RSMF2JT100R	Through Hole 100 ohm 2 watt resistor	$0.28	9	27	$2.52	Digi-key	https://www.digikey.com/product-detail/en/stackpole-electronics-inc/RSMF2JT100R/RSMF2JT100RCT-ND/2021858
Stackpole Electronics CF12JT10R0	Through Hole 10 ohm ½ watt Resistor	$0.10	2	6	$0.20	Digi-key	https://www.digikey.com/product-detail/en/stackpole-electronics-inc/CF12JT10R0/CF12JT10R0CT-ND/1830446
KEMET C315C104M5U5TA7303	Radial 0.1 uF Ceramic Cap	$0.24	3	9	$0.72	Digi-key	https://www.digikey.com/product-detail/en/kemet/C315C104M5U5TA7303/399-9859-1-ND/3726100
Nichicon UVK2GR47MED1TD	Radial 0.1 uF Electrolytic Cap	$0.06	1	3	$0.06	Digi-key	https://www.digikey.com/product-detail/en/nichicon/UVK2GR47MED1TD/493-12648-3-ND/4328849

					Total Cost per Board
					$38.53
					*Discount prices are available for the
					*Components at 10, 25, 50, 100, etc.
					*for everything but the Adafruit board

## LED_Matrix_V2_BOM
Name	Description	Unit Price	Quantity	3X Board Quantity	Total Cost per Board	Vendor	Link
TI SN65HVD72DR	TI Half-Duplex RS-485 Transceiver	$2.65	1	3	$2.65	Digi-key	https://www.digikey.com/product-detail/en/texas-instruments/SN65HVD72DR/296-39179-1-ND/5143186
Bournes CDSOT23-SM712	Bournes TVS-Diode	$1.53	1	3	$1.53	Digi-key	https://www.digikey.com/product-detail/en/bourns-inc/CDSOT23-SM712/CDSOT23-SM712CT-ND/1630607
Adam Tech MTS-02	CONN HOUSING 2POS 2.54MM	$0.10	52	156	$5.20	Digi-Key	https://www.digikey.com/product-detail/en/adam-tech/MTS-02/2057-MTS-02-ND/9830694
TE Connectivity 640456-2	CONN HEADER VERT 2POS 2.54MM	$0.11	52	156	$5.72	Digi-Key	https://www.digikey.com/product-detail/en/te-connectivity-amp-connectors/640456-2/A1921-ND/109003
On Semiconductor 2N7000	200 mA 2Vgss Mosfet	$0.32	14	42	$4.48	Digi-key	https://www.digikey.com/product-detail/en/on-semiconductor/2N7000/2N7000FS-ND/244278
Adafruit 2772	Adafruit M0+ Basic Proto	$19.95	1	3	$19.95	Digi-key	https://www.digikey.com/product-detail/en/adafruit-industries-llc/2772/1528-1531-ND/5775537
Stackpole Electronics RSMF2JT300R	Through Hole 300 ohm 2 watt resistor	$0.28	7	21	$1.96	Digi-key	https://www.digikey.com/product-detail/en/stackpole-electronics-inc/RSMF2JT300R/RSMF2JT300RCT-ND/2021864
	Through Hole 10 ohm ½ watt resistor
Stackpole Electronics CF14JT10K0	Through Hole 10k ohm ½ watt Resistor	$0.10	14	42	$1.40	Digi-key	https://www.digikey.com/product-detail/en/stackpole-electronics-inc/CF14JT10K0/CF14JT10K0CT-ND/1830374
Nichicon UVK2GR47MED1TD	Radial 0.1 uF Electrolytic Cap	$0.06	1	3	$0.06	Digi-key	https://www.digikey.com/product-detail/en/nichicon/UVK2GR47MED1TD/493-12648-3-ND/4328849
OFNMY LED Kit 500 pc	OFNMY LED Kit 500 pc	$9.99	0.49	2	$4.90	Digi-Key	https://www.amazon.com/OFNMY-5mm-Diode-Lights-Assortment/dp/B082VWC211/ref=sr_1_1?keywords=LED+white+prototyping&qid=1582384296&sr=8-1

					Total Cost per Board
					$47.85
					*Discount prices are available for the
					*Components at 10, 25, 50, 100, etc.
					*for everything but the Adafruit board

## Scoreboard_V2_BOM
Name	Description	Unit Price	Quantity	5X Board Quantity	Total Cost per Board	Total Cost 5X	Vendor	Link
TI SN65HVD72DR	TI Half-Duplex RS-485 Transceiver	$2.65	1	5	$2.65	$13.25	Digi-key	https://www.digikey.com/product-detail/en/texas-instruments/SN65HVD72DR/296-39179-1-ND/5143186
Bournes CDSOT23-SM712	Bournes TVS-Diode	$1.53	1	5	$1.53	$7.65	Digi-key	https://www.digikey.com/product-detail/en/bourns-inc/CDSOT23-SM712/CDSOT23-SM712CT-ND/1630607
Adam Tech MTS-02	CONN HOUSING 2POS 2.54MM	$0.10	1	5	$0.10	$0.50	Digi-Key	https://www.digikey.com/product-detail/en/adam-tech/MTS-02/2057-MTS-02-ND/9830694
TE Connectivity 640456-2	CONN HEADER VERT 2POS 2.54MM	$0.11	1	5	$0.11	$0.55	Digi-Key	https://www.digikey.com/product-detail/en/te-connectivity-amp-connectors/640456-2/A1921-ND/109003
TE Connectivity 1-640454-7	CONN HEADER VERT 17POS 2.54MM	$0.99	2	10	$1.98	$9.90	Digi-Key	https://www.digikey.com/product-detail/en/te-connectivity-amp-connectors/1-640454-7/A112540-ND/1152594
TE Connectivity 1-102241-5	CONN HOUSING 17POS 2.54MM	$1.59	2	10	$3.18	$15.90	Digi-Key	https://www.digikey.com/product-detail/en/te-connectivity-amp-connectors/1-102241-5/A111776-ND/2286104
On Semiconductor 2N7000	200 mA 2Vgss Mosfet	$0.32	12	76	$3.84	$24.32	Digi-key	https://www.digikey.com/product-detail/en/on-semiconductor/2N7000/2N7000FS-ND/244278
Kingbright SC10-21SRWA	10-DIP 1” 7-Segment Display	$3.04	4	20	$12.16	$60.80	Digi-Key	https://www.digikey.com/product-detail/en/kingbright/SC10-21SRWA/754-1700-5-ND/3084550
TI CD4511BE	7-Segment Display driver, 16-DIP	$0.46	1	1	$0.46	$0.46	Digi-Key	https://www.digikey.com/product-detail/en/texas-instruments/CD4511BE/296-2072-ND/67341
TI CD74HC238E	3x8 Decoder, 16DIP	$0.60	1	3	$0.60	$1.80	Digi-key	https://www.digikey.com/product-detail/en/texas-instruments/CD74HC238E/296-25983-5-ND/1506865
Adafruit 2772	Adafruit M0+ Basic Proto	$19.95	1	1	$19.95	$19.95	Digi-key	https://www.digikey.com/product-detail/en/adafruit-industries-llc/2772/1528-1531-ND/5775537
Stackpole Electronics RSMF2JT300R	Through Hole 300 ohm 2 watt resistor	$0.28	8	40	$2.24	$11.20	Digi-key	https://www.digikey.com/product-detail/en/stackpole-electronics-inc/RSMF2JT300R/RSMF2JT300RCT-ND/2021864
Stackpole Electronics CF14JT10K0	Through Hole 10k ohm ½ watt Resistor	$0.10	4	20	$0.40	$2.00	Digi-key	https://www.digikey.com/product-detail/en/stackpole-electronics-inc/CF14JT10K0/CF14JT10K0CT-ND/1830374
KEMET C315C104M5U5TA7303	Radial 0.1 uF Ceramic Cap	$0.24	3	9	$0.72	$2.16	Digi-key	https://www.digikey.com/product-detail/en/kemet/C315C104M5U5TA7303/399-9859-1-ND/3726100
Nichicon UVK2GR47MED1TD	Radial 0.1 uF Electrolytic Cap	$0.06	1	5	$0.06	$0.30	Digi-key	https://www.digikey.com/product-detail/en/nichicon/UVK2GR47MED1TD/493-12648-3-ND/4328849

					Total Cost per Board	Total Cost 5X
					$49.98	$170.74
					*Discount prices are available for the
					*Components at 10, 25, 50, 100, etc.
					*for everything but the Adafruit board

## NEED_02_27
Name	Description	Unit Price	Quantity	3X Board Quantity	Total Cost per Board	Total Cost 3X Boards	Vendor	Link
Nexperia 74HC165	8-bit Shift-Register	$0.37	2	6	$0.74	$2.22	Digi-key	https://www.digikey.com/product-detail/en/74HC165D%2c653/1727-2788-1-ND/763378/?itemSeq=316548520
TI SN65HVD72DR	TI Half-Duplex RS-485 Transceiver	$2.65	1	3	$2.65	$7.95	Digi-key	https://www.digikey.com/product-detail/en/texas-instruments/SN65HVD72DR/296-39179-1-ND/5143186
Bournes CDSOT23-SM712	Bournes TVS-Diode	$1.53	1	3	$1.53	$4.59	Digi-key	https://www.digikey.com/product-detail/en/bourns-inc/CDSOT23-SM712/CDSOT23-SM712CT-ND/1630607

					Total Cost Per Board	Total Cost 3X Boards
					$4.92	$14.76

## NEED_03_05
Solenoid Board

Name	Description	Unit Price	Quantity	3X Board Quantity	Total Cost per Board	Total Cost 3X Boards	Vendor	Link
Nexperia 74HC165	8-bit Shift-Register	$0.37	2	6	$0.74	$2.22	Digi-key	https://www.digikey.com/product-detail/en/74HC165D%2c653/1727-2788-1-ND/763378/?itemSeq=316548520
TI SN65HVD72DR	TI Half-Duplex RS-485 Transceiver	$2.65	1	3	$2.65	$7.95	Digi-key	https://www.digikey.com/product-detail/en/texas-instruments/SN65HVD72DR/296-39179-1-ND/5143186
Bournes CDSOT23-SM712	Bournes TVS-Diode	$1.53	1	3	$1.53	$4.59	Digi-key	https://www.digikey.com/product-detail/en/bourns-inc/CDSOT23-SM712/CDSOT23-SM712CT-ND/1630607
TE Connectivity 640456-2	CONN HEADER VERT 2POS 2.54MM	$0.11	5	15	$0.55	$1.65	Digi-Key	https://www.digikey.com/product-detail/en/te-connectivity-amp-connectors/640456-2/A1921-ND/109003
Sullin’s Connector Solutions SWH25X-NULC-S06-UU-BA	CONN HOUSING 6POS .100 W/CRIMP	$0.11	4	12	$0.44	$1.32	Digi-Key	https://www.digikey.com/product-detail/en/sullins-connector-solutions/SWH25X-NULC-S06-UU-BA/S9436-ND/2411481
TE Connectivity 640454-6	CONN HEADER VERT 6POS 2.54MM	$0.40	4	12	$1.60	$4.80	Digi-Key	https://www.digikey.com/product-detail/en/te-connectivity-amp-connectors/640454-6/A19433-ND/258988
TE Connectivity 640454-8	CONN HEADER VERT 8POS 2.54MM	$0.44	1	3	$0.44	$1.32	Digi-Key	https://www.digikey.com/product-detail/en/te-connectivity-amp-connectors/640456-8/A1924-ND/109011
Sullin’s Connector Solutions SWH25X-NULC-S08-UU-BA	CONN RCPT .100" SNGL BEIGE 8POS	$0.15	1	3	$0.15	$0.45	Digi-Key	https://www.digikey.com/product-detail/en/sullins-connector-solutions/SWH25X-NULC-S08-UU-BA/S9429-ND/2411483
NXP PHP79NQ08LT,127	Nexperia Mosfet	$1.08	6	18	$6.48	$19.44	Digi-key	https://www.digikey.com/products/en?keywords=PHP79NQ08LT
Adafruit 2772	Adafruit M0+ Basic Proto	$19.95	1	3	$19.95	$59.85	Digi-key	https://www.digikey.com/product-detail/en/adafruit-industries-llc/2772/1528-1531-ND/5775537
Stackpole Electronics RSMF2JT100R	Through Hole 100 ohm 2 watt resistor	$0.28	9	27	$2.52	$7.56	Digi-key	https://www.digikey.com/product-detail/en/stackpole-electronics-inc/RSMF2JT100R/RSMF2JT100RCT-ND/2021858
Stackpole Electronics CF12JT10R0	Through Hole 10 ohm ½ watt Resistor	$0.10	2	6	$0.20	$0.60	Digi-key	https://www.digikey.com/product-detail/en/stackpole-electronics-inc/CF12JT10R0/CF12JT10R0CT-ND/1830446
KEMET C315C104M5U5TA7303	Radial 0.1 uF Ceramic Cap	$0.24	3	9	$0.72	$2.16	Digi-key	https://www.digikey.com/product-detail/en/kemet/C315C104M5U5TA7303/399-9859-1-ND/3726100

					Total Cost Per Board	Total Cost 3X Boards
					$37.97	$113.91

LED Matrix Board

Name	Description	Unit Price	Quantity	3X Board Quantity	Total Cost per Board	Total Cost 3X Boards	Vendor	Link
Nexperia 74HC165	8-bit Shift-Register	$0.37	2	6	$0.74	$2.22	Digi-key	https://www.digikey.com/product-detail/en/74HC165D%2c653/1727-2788-1-ND/763378/?itemSeq=316548520
TI SN65HVD72DR	TI Half-Duplex RS-485 Transceiver	$2.65	1	3	$2.65	$7.95	Digi-key	https://www.digikey.com/product-detail/en/texas-instruments/SN65HVD72DR/296-39179-1-ND/5143186
Bournes CDSOT23-SM712	Bournes TVS-Diode	$1.53	1	3	$1.53	$4.59	Digi-key	https://www.digikey.com/product-detail/en/bourns-inc/CDSOT23-SM712/CDSOT23-SM712CT-ND/1630607
Adam Tech MTS-02	CONN HOUSING 2POS 2.54MM	$0.10	52	156	$5.20	$15.60	Digi-Key	https://www.digikey.com/product-detail/en/adam-tech/MTS-02/2057-MTS-02-ND/9830694
TE Connectivity 640456-2	CONN HEADER VERT 2POS 2.54MM	$0.11	52	156	$5.72	$17.16	Digi-Key	https://www.digikey.com/product-detail/en/te-connectivity-amp-connectors/640456-2/A1921-ND/109003
On Semiconductor 2N7000	200 mA 2Vgss Mosfet	$0.32	14	42	$4.48	$13.44	Digi-key	https://www.digikey.com/product-detail/en/on-semiconductor/2N7000/2N7000FS-ND/244278
Adafruit 2772	Adafruit M0+ Basic Proto	$19.95	1	3	$19.95	$59.85	Digi-key	https://www.digikey.com/product-detail/en/adafruit-industries-llc/2772/1528-1531-ND/5775537
Stackpole Electronics RSMF2JT300R	Through Hole 300 ohm 2 watt resistor	$0.28	7	21	$1.96	$5.88	Digi-key	https://www.digikey.com/product-detail/en/stackpole-electronics-inc/RSMF2JT300R/RSMF2JT300RCT-ND/2021864
	Through Hole 10 ohm ½ watt resistor					$0.00
Stackpole Electronics CF14JT10K0	Through Hole 10k ohm ½ watt Resistor	$0.10	14	42	$1.40	$4.20	Digi-key	https://www.digikey.com/product-detail/en/stackpole-electronics-inc/CF14JT10K0/CF14JT10K0CT-ND/1830374
Nichicon UVK2GR47MED1TD	Radial 0.1 uF Electrolytic Cap	$0.06	1	3	$0.06	$0.18	Digi-key	https://www.digikey.com/product-detail/en/nichicon/UVK2GR47MED1TD/493-12648-3-ND/4328849
OFNMY LED Kit 500 pc	OFNMY LED Kit 500 pc	$9.99	0.49	2	$4.90	$19.98	Digi-Key	https://www.amazon.com/OFNMY-5mm-Diode-Lights-Assortment/dp/B082VWC211/ref=sr_1_1?keywords=LED+white+prototyping&qid=1582384296&sr=8-1

					Total Cost Per Board	Total Cost 3X Boards
					$4.92	$151.05

Input Board

Name	Description	Unit Price	Quantity	3X Board Quantity	Total Cost per Board	Total Cost 3X Boards	Vendor	Link
Nexperia 74HC165	8-bit Shift-Register	$0.37	2	6	$0.74	$2.22	Digi-key	https://www.digikey.com/product-detail/en/74HC165D%2c653/1727-2788-1-ND/763378/?itemSeq=316548520
TI SN65HVD72DR	TI Half-Duplex RS-485 Transceiver	$2.65	1	3	$2.65	$7.95	Digi-key	https://www.digikey.com/product-detail/en/texas-instruments/SN65HVD72DR/296-39179-1-ND/5143186
Bournes CDSOT23-SM712	Bournes TVS-Diode	$1.53	1	3	$1.53	$4.59	Digi-key	https://www.digikey.com/product-detail/en/bourns-inc/CDSOT23-SM712/CDSOT23-SM712CT-ND/1630607